## Worksheet P-2
Worksheet P-2
#### | = Represents Cell to be entered by user
C-Factor (Impervious) = |  |  |  | 0.95
EXISTING CONDITIONS
Existing Impervious Surface Area (SQ FT)=
PROPOSED CONDITIONS |  |  |  |  | Weighted Area (SQ FT) | Weighted Factor
Proposed Impervious - Standard (SQ FT)= |  |  |  |  | 0 | 100%
Proposed Impervious - Semi-Pervious Pavement (SQ FT)= |  |  |  |  | 0 | 50%
Proposed Impervious - Open-Grid Deck (SQ FT)= |  |  |  |  | 0 | 50%
Total Proposed Impervious Surface Area (SQ FT)= |  |  |  |  | 0
NET INCREASE
Net Increase of Impervious Surface Area = |  |  |  | 0 | SQ FT
|  |  |  | 0 | ACRE(S)
Allowable Release Rate [0.15 cfs * Net Increase (Acre)] = |  |  |  | 0
ILLINOIS BULLETIN 70 100 YEAR ROUTING TABLES:
R E Q U I R E D D E T E N T I O N V O L U M E
TIME | INTENSITY | RUNOFF | STORED | VOLUME
(HR.) | (IN/HR) | (CFS) | (CFS) | (AC-FT)
0.08 | 9.36 | 0 | 0 | 0
0.17 | 8.22 | 0 | 0 | 0
0.25 | 7.04 | 0 | 0 | 0
0.5 | 4.82 | 0 | 0 | 0
1 | 3.06 | 0 | 0 | 0
2 | 1.88 | 0 | 0 | 0
3 | 1.39 | 0 | 0 | 0
6 | 0.81 | 0 | 0 | 0
12 | 0.47 | 0 | 0 | 0
18 | 0.34 | 0 | 0 | 0
24 | 0.27 | 0 | 0 | 0
|  |  | REQUIRED DETENTION VOLUME = | 0 | AC-FT
|  |  |  | 0 | CF